## Feuil1
Scanning method overview
| Contact |  | Non contact active |  | Non contact passive
| CMM | Structured Light | Time of flight Phase comparison | Laser Triangulation | Photogrammetry
Max resolution | +++ | 1micro submicro if blue LED | Micrometer | 10micro | Depends on picture 4/pixel
Range | Very low |  | Long (km) | Low | 0.1m to km
Pros | Most reliable Relfective surface ok | Cheap Fast | Big object | Motion friendly Fast | Fast, cheap, flexible Any size (change lens)
Cons | Very slow No complex shape | Reflective surface Sensitive to light | Reflective surface Slow | Reflective surface Expensive | Reflective surface Processing (computation time)
Domain | Small, simple object with high quality in lab |  |  | Mobile Terrestrial Airborne | Close Range Structure-From-Motion Aerial (UAV) Terrestrial
Application examples |  | Tool free calibration Scanning of architecture elements | 3D shape scanning [138] Translucent Object (Phase) Lidar | Extracting Road Information Street object recognition Urban Environment Modelling Landslide Activity Analysis | Topography of Natural Areas Surveying vegetation structures Automatic Camera Calibration Line detection and matching
|  | Kinect ? | Kinect ?