## Feuil1
Scanning method overview
| Contact |  | Non contact active |  | Non contact passive
| CMM | Structured Light | Time of flight Phase comparison | Laser Triangulation | Photogrammetry
Typical resolution | +++ | 5-100 micro for range 5-150m submicro possible if blue LED | 2mm @30 m 4mm @ 50 m 7mm @ 100m | 40-100 micro for range 15-45 cm | Depends on pictures Resolution = pixel/4
Price (@50micro) | 150'000CHF | 15'000 CHF | 50 micro not possible | 50'000CHF | 5'000CHF (camera)
Range | In contact with probe | 2cm - 150m | 1m - km | 10cm - km | 0.1m to km
Pros | Most reliable Relfective surface ok | Cheap Fast | Fast Can capture textures and colors | Motion friendly Fast | Fast, cheap, flexible Any size (change lens)
Cons | Very slow No complex shape Stationary | Reflective surface Sensitive to light Stationary | Reflective surface Slow Stationary | Reflective surface Expensive | Reflective surface Stationary Processing (computation time)
Domain | Small, simple object with high quality in lab | Terrestrial | Terrestrial | Mobile Terrestrial Airborne | Close Range Structure-From-Motion Aerial (UAV) Terrestrial
Application examples | High quality scanning Quality checking Reference Scanning | Tool free calibration Scanning of architecture elements | 3D shape scanning [138] Doc of Historic Buildings Translucent Object (Phase) Lidar - Kinect | Extracting Road Information Street object recognition Urban Environment Modelling Landslide Activity Analysis | Topography of Natural Areas Surveying vegetation structures Automatic Camera Calibration Line detection and matching
structured light | space spider (0.05mm): https://www.artec3d.com/portable-3d-scanners/artec-spider#specifications | 23'000CHF | 50 micron
structured light | Shining3d scanner DS-300 | 10'000CHF + 5000CHF (software) | <10 micron
laser triang | Wireless freescan X7 + Shining 3D | 20'000-50'000Chf
structured light | D2000 3Shape | 20'000-50'000Chf | 5micron
laser triang | Handyscan 700 Creaform | 50'000-100'000CHF | 50 micron
CMM | Metrascan 350 elite https://www.creaform3d.com/en/metrology-solutions/optical-3d-scanner-metrascan