## Feuil1
Scanning method overview
| Contact |  | Non contact active |  | Non contact passive
Pauline Ml | CMM | Structured Light | Time of flight Phase comparison | Laser Triangulation | Photogrammetry
Typical resolution | +++ | 5-100 micro for range 5-150m submicro possible if blue LED | 2mm @30 m 4mm @ 50 m 7mm @ 100m | 40-100 micro for range 15-45 cm | Depends on pictures Resolution = pixel/4
Range | In contact with probe | 2cm - 150m | 1m - km | 10cm - km | 0.1m to km
Pros | Most reliable Relfective surface ok | Cheap Fast | Fast | Motion friendly Fast | Fast, cheap, flexible Any size (change lens)
Cons | Very slow No complex shape Stationary | Reflective surface Sensitive to light Stationary | Reflective surface Slow Stationary | Reflective surface Expensive | Reflective surface Stationary Processing (computation time)
Domain | Small, simple object with high quality in lab | Terrestrial | Terrestrial | Mobile Terrestrial Airborne | Close Range Structure-From-Motion Aerial (UAV) Terrestrial
Application examples | High quality scanning Quality checking Reference Scanning | Tool free calibration Scanning of architecture elements | 3D shape scanning [138] Doc of Historic Buildings Translucent Object (Phase) Lidar | Extracting Road Information Street object recognition Urban Environment Modelling Landslide Activity Analysis | Topography of Natural Areas Surveying vegetation structures Automatic Camera Calibration Line detection and matching
|  | Kinect ? | Kinect ?